## Calculator
A. Manufacturer Data
1 | Turbine Manufacturer
2 | Model
3 | Turbine System COST
4 | Solar PV Panel Manufacturer
5 | Model
6 | Solar PV System Cost
7 | Solar Heating System Manufacturer
8 | Model
9 | Solar Heating System Cost
10 | turbine kw | 1
11 | solar kw (PV + Water heating) | 1
B. Site Data
1 | hr/yr | 8760
2 | turbine capacity factor | 0.25
3 | solar capacity factor (4781kwh per 4kw) | 1195.25
4 | initial grid supply date | 2011-01-01
5 | kwh turbine generated | 2190
6 | kwh solar generated | 1195.25
7 | average annual kwh consumption | 4800
C. Incentive Data
1 | Federal incentive rate | 30%
2 | Federal incentive | 0
3 | WA incentive termination date | 2020-06-30
4 | Years state incentive | 9.5014
5 | WA turbine incentive rate | 0.12
6 | WA annual turbine incentive | 262.8
7 | Total WA turbine incentive | 2496.96
8 | WA solar incentive rate | 0.432
9 | WA annual solar incentive | 516.348
10 | Total WA solar incentive | 4906.0133
11 | Total WA wind & solar incentive | 7402.9733
D. Utility Data
1 | KPUD use | 4800
2 | KPUD rate | 0.0665
3 | KPUD incentive | 319.2
4 | total KPUD incentive | 3032.8373
E. Total Cost-Benefit Comparison
1 | Total COST | 0
2 | Total BENEFIT | 10435.8106
F. Cost per kw
1 | Cost per kw | 0
Additional Notes
1. Assumed capacity is 25%; appropriate value should be used for installation location and tower height being considered
2. Federal tax credit expires 12/31/2016
3. Washington state incentive ends 6/30/2020
4. Assumed date for wind generation to grid is 1/1/2011; appropriate value should be used if different date is used.
5. Assumes WA wind & solar incentive does not exceed $5000.
Instructions
1. Input Manufacturer, Model, System COST, Annual electrical consumption, initial grid supply date, turbine kw rating,
and capacity factor for the wind turbine, location, wind conditions, tower height. Put correct values in White Blocks
2. Calculator will determine the remainder of the information noted.
3. To adapt this calculator to other utilities or states, you need to change items C3-C11, D2, as appropriate.

## Samples
A. Manufacturer Data
Turbine Manufacturer | Bergey | PGE | Bergey | Bergey |  |  |  | Bergey
Model | XL10 | example | XL10 | 1.2 kw Hybrid |  |  |  | XL1
Turbine System COST | 59000 | 40000 | 59000 | 13000 |  |  |  | 10000
Solar PV Panel Manufacturer | Sunforce | PGE |  | Bergey | Solar Sky | Solar Sky | HomeDepot | HomeDepot
Model | 39107 | example |  | 1.2 kw Hybrid | 5 KW package | 10 KW package | Sunforce (3x1.3Kw) | Sunforce (3x1.3Kw)
Solar PV System Cost | 8550 | 14000 |  |  | 20000 | 40000 | 30000 | 30000
Solar Heating System Manufacturer | Homemade | Homemade | Homemade | Homemade | Homemade | Homemade | Homemade | Homemade
Model | BIS design | BIS design | BIS design | BIS design | BIS design | BIS design | BIS design | BIS design
Solar Heating System Cost | 1000 | 1000 | 1000 | 1000 | 1000 | 1000 | 1000 | 1000
turbine kw | 10 | 10 | 10 | 1 | 0 | 0 | 0 | 1
solar kw (PV + Water heating) | 1.23 | 2 | 0 | 0.2 | 4.5 | 9 | 3.9 | 3.9
B. Site Data
hr/yr | 8760 | 8760 | 8760 | 8760 | 8760 | 8760 | 8760 | 8760
turbine capacity factor | 0.25 | 0.25 | 0.25 | 0.25 | 0.25 | 0.25 | 0.25 | 0.25
solar capacity factor (4781kwh per 4kw) | 1195.25 | 1195.25 | 1195.25 | 1195.25 | 1195.25 | 1195.25 | 1195.25 | 1195.25
initial grid supply date | 2011-01-01 | 2011-01-01 | 2011-01-01 | 2011-01-01 | 2011-01-01 | 2011-01-01 | 2011-01-01 | 2011-01-01
kwh turbine generated | 21900 | 21900 | 21900 | 2190 | 0 | 0 | 0 | 2190
kwh solar generated | 1470.1575 | 2390.5 | 0 | 239.05 | 5378.625 | 10757.25 | 4661.475 | 4661.475
average annual kwh consumption | 4800 | 4800 | 21900 | 2429.05 | 4800 | 4800 | 4661.475 | 4800
C. Incentive Data
Federal incentive rate | 30% | 30% | 30% | 30% | 30% | 30% | 30% | 30%
Federal incentive | 20565 | 16500 | 18000 | 4200 | 6300 | 12300 | 9300 | 12300
WA incentive termination date | 2020-06-30 | 2020-06-30 | 2020-06-30 | 2020-06-30 | 2020-06-30 | 2020-06-30 | 2020-06-30 | 2020-06-30
Years state incentive | 9.5014 | 9.5014 | 9.5014 | 9.5014 | 9.5014 | 9.5014 | 9.5014 | 9.5014
WA turbine incentive rate | 0.12 | 0.12 | 0.12 | 0.12 | 0.12 | 0.12 | 0.12 | 0.12
WA annual turbine incentive | 2628 | 2628 | 2628 | 262.8 | 0 | 0 | 0 | 262.8
Total WA turbine incentive | 24969.6 | 24969.6 | 24969.6 | 2496.96 | 0 | 0 | 0 | 2496.96
WA solar incentive rate | 0.432 | 0.432 | 0.432 | 0.432 | 0.432 | 0.432 | 0.432 | 0.432
WA annual solar incentive | 635.108 | 1032.696 | 0 | 103.2696 | 2323.566 | 4647.132 | 2013.7572 | 2013.7572
Total WA solar incentive | 6034.3964 | 9812.0267 | 0 | 981.2027 | 22077.06 | 44154.1199 | 19133.452 | 19133.452
Total WA wind & solar incentive | 31003.9964 | 34781.6267 | 24969.6 | 3478.1627 | 22077.06 | 44154.1199 | 19133.452 | 21630.412
D. Utility Data
KPUD use | 4800 | 4800 | 21900 | 2429.05 | 4800 | 4800 | 4661.475 | 4800
KPUD rate | 0.0665 | 0.0665 | 0.0665 | 0.0665 | 0.0665 | 0.0665 | 0.0665 | 0.0665
KPUD incentive | 319.2 | 319.2 | 1456.35 | 161.5318 | 319.2 | 319.2 | 309.9881 | 319.2
total KPUD incentive | 3032.8373 | 3032.8373 | 13837.32 | 1534.7736 | 3032.8373 | 3032.8373 | 2945.3115 | 3032.8373
E. Total Cost-Benefit Comparison
Total COST | 68550 | 55000 | 60000 | 14000 | 21000 | 41000 | 31000 | 41000
Total BENEFIT | 54601.8337 | 54314.4639 | 56806.92 | 9212.9363 | 31409.8972 | 59486.9572 | 31378.7634 | 36963.2492
F. Cost per kw
Cost per kw | 6104.1852 | 4583.3333 | 6000 | 11666.6667 | 4666.6667 | 4555.5556 | 7948.7179 | 8367.3469
Additional Notes
1. Assumed capacity is 25%; appropriate value should be used for installation location and tower height being considered
2. Federal tax credit expires 12/31/2016
3. Washington state incentive ends 6/30/2020
4. Assumed date for wind generation to grid is 1/1/2011; appropriate value should be used if different date is used.
5. Assumes WA wind & solar incentive does not exceed $5000.